## Introduction
REM Calculation Tool
Reduced Emissions from Megafires (REM) Forecast Methodology v1.0 (March 7, 2023)
OVERVIEW
This tool is provided by the Climate Action Reserve to accompany the Climate Forward Reduced Emissions from Megafires (REM) Forecast Methodology v1.0, to quantify the Forecast Mitigation Units (FMUs) attributable to a project registering under the Climate Forward program. If you have questions, comments, or suggestions related to this tool, please send an e-mail to policy@climateactionreserve.org.
NAVIGATION
| Introduction | Refer to this worksheet for information on tool version and background information.
| Inputs and Results | Enter user inputs to determine FMU issuance for the project.
| Supporting Data Input | Enter sample data, with automatically summarized data entered into FMU issuance calculations.
| Source Data | Tabs containing reference values and calculations, including for individual forest types with projections >=100 years. These sheets may not be modified by users.
FILE VERSION HISTORY
v1.0 (March 2024)
- First version of tool

## Inputs and Results
Key
Project ID | CF |  |  |  |  | Data input by project proponent
Project Name | [5 empty] | Data calculated automatically
Project Acreage
Region for Post-Fire Vegetation Carbon Determination | [Select region] |  | See tab 'CTC,i LUT' for map of regions and REM Data Repository webpage for spatial layer depicting the regions
Annual Fire Probability (Pfire) |  |  | Derived from fire probability data in data repository
Gross FMUs (Total Cumulative Emissions Reductions) | 0
Programmatic Ex Ante Discount (10%) | 0 |  | To be entered into project's Emissions Reductions tab on the Climate Forward Registry
Net FMUs | 0 |  | To be entered into project's Emissions Reductions tab on the Climate Forward Registry
| 0 | 5 | 10 | 15 | 20 | 25 | 30 | 35 | 40 | Symbol Reference | Notes
Equation 6.1 - GHG Emissions Reductions
Baseline Onsite Carbon Stocks (tCO2e) | [9 empty] | ∑Consite,BSL, i | Cumulative total carbon stocks associated with the baseline scenario
Projected Onsite Carbon Stocks (tCO2e) | [9 empty] | ∑Consite, PR, i | Cumulative total carbon stocks associated with the project scenario
Carbon Stocks in Wood Products (tCO2e) | [9 empty] | CWP | Carbon stocks in wood products derived from biomass removed during project activities for year t (project scenario only); excluded if project is stacked with another project type that has claim to the carbon in biomass removed from the project area.
Total Baseline Emissions (tCO2e) | [9 empty] | EBSL | Total periodic emissions associated with the baseline scenario
Total Baseline Emissions, Cumulative (tCO2e) |  | 0 | 0 | 0 | 0 | 0 | 0 | 0 | 0 | EBSL cumulative | Cumulative emissions associated with the baseline scenario
Total Project Emissions (tCO2e) | [9 empty] | EPR | Total periodic emissions associated with the project scenario
Total Project Emissions, Cumulative (tCO2e) |  | 0 | 0 | 0 | 0 | 0 | 0 | 0 | 0 | EPR cumulative | Cumulative emissions associated with the project scenario
Cumulative Baseline Carbon Stocks (tCO2e) |  | 0 | 0 | 0 | 0 | 0 | 0 | 0 | 0 | CBSL | Total carbon stocks associated with the baseline scenario
Cumulative Project Carbon Stocks (tCO2e) |  | 0 | 0 | 0 | 0 | 0 | 0 | 0 | 0 | CPR | Total carbon stocks associated with the project scenario
Total Baseline Emissions - Total Baseline Carbon Stocks (tCO2e) | [9 empty] | Ebsl - Cbsl
Total Baseline Emissions - Total Baseline Carbon Stocks, Cumulative (tCO2e) |  | 0 | 0 | 0 | 0 | 0 | 0 | 0 | 0 | Ebsl - Cbsl, cumulative
Total Project Emissions - Total Project Carbon Stocks (tCO2e) | [9 empty] | Epr - Cpr
Total Project Emissions - Total Project Carbon Stocks, Cumulative (tCO2e) |  | 0 | 0 | 0 | 0 | 0 | 0 | 0 | 0 | Epr - Cpr, cumulative
Total Cumulative Emission Reductions (tCO2e) |  | 0 | 0 | 0 | 0 | 0 | 0 | 0 | 0 | ER, cumulative, not including programmatic ex ante risk discount | Total emission reductions
Equation 6.2 - Baseline wildfire and prescribed burn emissions
Baseline CO2 Emissions (tCO2e) | [9 empty] | ∑CO2i | Emissions from smoke emissions created during the smoldering and flaming phases of combustion. Sourced from FOFEM model
Baseline CH4 Emissions (tCH4) | [9 empty] | ∑CH4 i | Emissions from smoke emissions created during the smoldering and flaming phases of combustion. Sourced from FOFEM model
Baseline CH4 Emissions (tCO2e) |  | 0 | 0 | 0 | 0 | 0 | 0 | 0 | 0 | ∑CH4 tCO2e | Conversion to CO2e based on global warming potential (GWP) factor (See Table 6.4).
Baseline Biomass Burned (kg) | [9 empty] | ∑mb,i | Emissions from smoke emissions created during the smoldering and flaming phases of combustion. Sourced from FOFEM model
Baseline N2O Emissions (tCO2e) |  | 0 | 0 | 0 | 0 | 0 | 0 | 0 | 0 | ∑N2O tCO2e | Conversion to CO2e based on global warming potential (GWP) factor (See Table 6.4).
Baseline CO Emissions (tCO) | [9 empty] | ∑COi | Emissions from smoke emissions created during the smoldering and flaming phases of combustion. Sourced from FOFEM model
Baseline CO Emissions (tCO2e) |  | 0 | 0 | 0 | 0 | 0 | 0 | 0 | 0 | ∑CO tCO2e | Conversion to CO2e based on global warming potential (GWP) factor (See Table 6.4).
Baseline Particulate Matter (2.5) Emissions (tPM2.5) | [9 empty] | ∑PM2.5i | Emissions from smoke emissions created during the smoldering and flaming phases of combustion. Sourced from FOFEM model
Baseline PM2.5 (tCO2e) |  | 0 | 0 | 0 | 0 | 0 | 0 | 0 | 0 | ∑PM2.5 tCO2e | Conversion to CO2e based on global warming potential (GWP) factor (See Table 6.4).
Baseline NMVOC Emissions | [9 empty] | ∑NMVOCi | Emissions from smoke emissions created during the smoldering and flaming phases of combustion. Sourced from FOFEM model
Baseline NMVOC (tCO2e) |  | 0 | 0 | 0 | 0 | 0 | 0 | 0 | 0 | ∑NMVOC tCO2e | Conversion to CO2e based on global warming potential (GWP) factor (See Table 6.4).
Baseline Total non-CO2 (tCO2e) |  | 0 | 0 | 0 | 0 | 0 | 0 | 0 | 0 | TOTAL non-CO2 tCO2e | Total non-CO2 emissions from smoke
Periodic Baseline Wildfire/Prescibed Burn Emissions (tCO2e) |  | 0 | 0 | 0 | 0 | 0 | 0 | 0 | 0 | WBSL,i | Baseline wildfire and prescribed burn emissions
Cumulative Baseline Wildfire/Prescibed Burn Emissions (tCO2e) |  | 0 | 0 | 0 | 0 | 0 | 0 | 0 | 0 | WBSL,i cumulative | Cumulative baseline wildfire and prescribed burn emissions
Equation 6.3 - Project scenario wildfire and prescribed burn emissions
Project CO2 Emissions (tCO2e) | [9 empty] | ∑CO2i | Emissions from smoke emissions created during the smoldering and flaming phases of combustion. Sourced from FOFEM model
Project CH4 Emissions (tCH4) | [9 empty] | ∑CH4 i | Emissions from smoke emissions created during the smoldering and flaming phases of combustion. Sourced from FOFEM model
Project CH4 Emissions (tCO2e) |  | 0 | 0 | 0 | 0 | 0 | 0 | 0 | 0 | ∑CH4 tCO2e | Conversion to CO2e based on global warming potential (GWP) factor (See Table 6.4).
Project Biomass Burned (kg) | [9 empty] | ∑mb,i | Emissions from smoke emissions created during the smoldering and flaming phases of combustion. Sourced from FOFEM model
Project N2O Emissions (tCO2e) |  | 0 | 0 | 0 | 0 | 0 | 0 | 0 | 0 | ∑N2O tCO2e | Conversion to CO2e based on global warming potential (GWP) factor (See Table 6.4).
Project CO Emissions (tCO) | [9 empty] | ∑COi | Emissions from smoke emissions created during the smoldering and flaming phases of combustion. Sourced from FOFEM model
Project CO Emissions (tCO2e) |  | 0 | 0 | 0 | 0 | 0 | 0 | 0 | 0 | ∑CO tCO2e | Conversion to CO2e based on global warming potential (GWP) factor (See Table 6.4).
Project Particulate Matter (2.5) Emissions (tPM2.5) | [9 empty] | ∑PM2.5i | Emissions from smoke emissions created during the smoldering and flaming phases of combustion. Sourced from FOFEM model
Project PM2.5 (tCO2e) |  | 0 | 0 | 0 | 0 | 0 | 0 | 0 | 0 | ∑PM2.5 tCO2e | Conversion to CO2e based on global warming potential (GWP) factor (See Table 6.4).
Project NMVOC Emissions | [9 empty] | ∑NMVOCi | Emissions from smoke emissions created during the smoldering and flaming phases of combustion. Sourced from FOFEM model
Project NMVOC (tCO2e) |  | 0 | 0 | 0 | 0 | 0 | 0 | 0 | 0 | ∑NMVOC tCO2e | Conversion to CO2e based on global warming potential (GWP) factor (See Table 6.4).
Project Total non-CO2 (tCO2e) |  | 0 | 0 | 0 | 0 | 0 | 0 | 0 | 0 | TOTAL non-CO2 tCO2e | Total non-CO2 emissions from smoke
Periodic Project Wildfire/Prescibed Burn Emissions (tCO2e) |  | 0 | 0 | 0 | 0 | 0 | 0 | 0 | 0 | WPR,i | Project wildfire and prescribed burn emissions
Cumulative Project Wildfire/Prescibed Burn Emissions (tCO2e) |  | 0 | 0 | 0 | 0 | 0 | 0 | 0 | 0 | WPR,i cumulative | Cumulative project wildfire and prescribed burn emissions
Equation 6.4 - Emissions from Delayed Reforestation
Mean Carbon Stock for Post-Fire Vegetation (tCO2e/acre) |  | 0 | 0 | 0 | 0 | 0 | 0 | 0 | 0 | CTC | Mean carbon stock for redirected vegetation type when high-severity fire causes delayed regeneration
Proportion of Burn Area Likely to Experience Delayed Reforestation - Baseline | [9 empty] | PDR,bsl | Proportion of the burned area where delayed reforestation is likely to occur for the baseline scenario
Proportion of Burn Area Likely to Experience Delayed Reforestation - Project | [9 empty] | PDR,pr | Proportion of the burned area where delayed reforestation is likely to occur for the project scenario
Carbon Stock Loss From Delayed Reforestation - Project (tCO2e) | [9 empty] | CDR, project | Carbon stock loss under the project scenario from delayed reforestation based on the % of burned acres that would have experienced delayed reforestation, time t
Cumulative Carbon Stock Loss From Delayed Reforestation - Project (tCO2e) |  | 0 | 0 | 0 | 0 | 0 | 0 | 0 | 0 | CDR, project, cumulative | Cumulative carbon stock loss under the project scenario from delayed reforestation based on the % of burned acres that would have experienced delayed reforestation, as of time t
Carbon Stock Loss From Delayed Reforestation - Baseline (tCO2e) | [9 empty] | CDR, baseline | Carbon stock loss under the baseline scenario from delayed reforestation based on the % of burned acres that would have experienced delayed reforestation, time t
Cumulative Carbon Stock Loss From Delayed Reforestation - Baseline (tCO2e) |  | 0 | 0 | 0 | 0 | 0 | 0 | 0 | 0 | CDR, baseline, cumulative | Cumulative carbon stock loss under the baseline scenario from delayed reforestation based on the % of burned acres that would have experienced delayed reforestation, as of time t
Equation 6.6 - Fossil Fuel Combustion Emissions from Mobile Equipment
Volume of Removed Biomass (cubic feet) | [9 empty] | V | Volume of biomass removed by mobile equipment during project activities across all treatment areas
Mobile Equipment Emissions (tCO2e) |  | 0 | [7 empty] | COPS | Direct fossil fuel emissions from mobile combustion during fuel treatment activities.

## PDR,i
Table 3. | [5 empty] | Table 4.
Time Step (t) | Baseline or Project | Forest Type | High Severity Fire Acres (Ahs, f) | % Burned acreage expected to experience delayed regeneration (PTC,f) | Ahs,f * Ptc,f | Baseline |  |  | Project |  |  | Baseline | Project
0 | [5 empty] | t | sum | PDR | t | sum | PDR
5 | [5 empty] | 0 | 0 |  | 0 | 0
10 | [5 empty] | 5 | 0 |  | 5 | 0
15 | [5 empty] | 10 | 0 |  | 10 | 0
20 | [5 empty] | 15 | 0 |  | 15 | 0
25 | [5 empty] | 20 | 0 |  | 20 | 0
30 | [5 empty] | 25 | 0 |  | 25 | 0
35 | [5 empty] | 30 | 0 |  | 30 | 0
40 | [5 empty] | 35 | 0 |  | 35 | 0
[6 empty] | 40 | 0 |  | 40 | 0

## PTC,i LUT
Table 5. Forest Type
Forest Type | Delayed reforestation (% of acreage)
Sierran Mixed Conifer | 43%
Chamise-Redshank Chapparral | 87%
Montane Hardwood-Conifer | 45%
Douglas-Fir | 34%
Coastal Oak Woodland | 61%
Montane Hardwood | 44%
Jeffrey Pine | 78%
Klamath Mixed Conifer | 52%
Ponderosa Pine | 50%
Mixed Chaparral | 62%
Blue Oak Woodland | 50%
Eastside Pine | 9%
Red Fir | 79%
Pinyon-Juniper | 86%
Montane Chaparral | 66%
White Fir | 82%
Valley Oak Woodland | 77%
Juniper | 94%
Lodgepole Pine | 21%
Subalpine Conifer | 5%
Redwood | 18%

## CTC,i LUT
Table 6. Ecoregions
Ecoregion | Live & Dead Biomass (Mg CO2e/acre) | SCtotal | Regions based on Level II Ecoregions designated by the Commission for Environmental Cooperation
[Select region] |  |  | https://www.epa.gov/eco-research/ecoregions-north-america
Western Cordillera | 13.4 | 31.55
Marine West Coast Forest | 0.4 | 18.55
Cold Deserts | 30.1 | 48.25
Warm Deserts | 13.3 | 31.45
Mediterranean California | 4 | 22.15
Based on Buchholz et al. 2019